## Interior
METAPHOR - STANDARD DRAWING SHEETS FOR INTERIOR PROJECTS
No | List of Drawings | Sheet # | Scale | Description
1 | COVER SHEETS | A0.0 |  | Summary of project description.
| LEGENDS |  |  | Include all rooms, project directory, list of dwg, vicinity map
2 | DEMO PLANS | A1-XX | 1 : 100 | (If required) Show existing condition with demolition work
3 | CONSTRUCTION PLANS | A2-XX | 1 : 100 | Overall floor plans; include type of partition and location(dimensions)
Doors and frames will be numbered and reference to a schedule.
Plumbing fixtures and millwork will be indicated (hatched).
Areas which has special construction (such as structural reinforcing,
or floor cut outs) will be indicated.
Enlarged plan call-out, elevation call-outs
Window covering/motorized shade will be indicated on this plan
4 | FURNITURE / MILLWORK PLAN | A3-XX | 1 : 100 | Summary of all loose and fixed furnitures. Include furniture count
For fixed furniture: detail call-outs, dimension
For loose furniture: critical clearance dimensions as required
5 | FLOOR FINISH PLAN | A4-XX | 1 : 100 | Designate the type and location of finishes that will be applied to walls.
Reference to wall finish legend
6 | WALL FINISH PLAN | A5-XX | 1 : 100 | Designate the type and location of finishes that will be applied to floors.
Reference to floor finish legend,
Indication where the floor pattern/tile start if required
7 | REFLECTED CEILING PLAN | A6-XX | 1 : 100 | Show type and location (dimension) of light fixtures, exit signs,
| WIRING DIAGRAM | A6-XX |  | special HVAC diffusers and ceiling mounted electrical junction boxes.
| FURNITURE WIRING (if necessary) | A6-XX |  | Show ceiling type (suspended clg or soffit) include ceiling height info.
Show Access panel location if required.
Ceiling details call-outs
Show switches/dimmer locations and wiring diagram
8 | POWER AND DATA PLAN | A7-XX | 1 : 100 | With furniture/millwork layer on (in gray color)
Show location of power/data/telephone outlets required.
Outlets will be designated as floor or wall mounted.
Location of special equipment (copier, refrigerator, computer, etc)
will be numbered and referenced in equipment schedule
9 | EXTERIOR ELEVATIONS | A8-XX | 1:50 | Show an elevated view of exterior walls/storefront
10 | INTERIOR ELEVATIONS | A9-XX | 1 : 50 | Show an elevated view of walls containing special items such as:
interior glazing, soffits, wood panels, architectural millwork, etc.
11 | ENLARGED PLANS / ELEVATIONS | A10-XX | 1:25 / 1:50 | Contain scaled enlargements of special areas. Such as reception,
| (if necessary) |  |  | conference rooms, toilet rooms, computer equipment rooms.
Indicate critical dimensions, details and special requirements
12 | DOOR SCHEDULE / DETAILS | A11-XX | 1 : 10 | Contain scaled construction dwg which detail the suggested
assembly and configuration of building materials
For architecture set: may start the A12-XX series with Door Plan
13 | FLOOR DETAILS | A12-XX | 1 : 10 | Floor transition details
14 | PARTITION DETAILS | A13-XX | 1 : 10 | Partition details; gypsum vs brick partitions
15 | CEILING DETAILS | A14-XX | 1 : 10 | Contain scaled construction dwg which detail the suggested
assembly and configuration of building materials
16 | MISCELLANEOUS DETAILS | A15-XX | 1 : 10 | Contain scaled construction dwg which detail the suggested
assembly and configuration of building materials
Such as stairs, railings, floor transitions, etc.
17 | FURNITURE / MILLWORK | FXX-XX | VARIES | Contain scaled construction dwg which detail the suggested
assembly and configuration of building materials