## Architectural
METAPHOR - STANDARD DRAWING SHEETS FOR ARCHITECTURAL PROJECTS
No | List of Drawings | Sheet # | Scale | Description
1 | Cover Sheet | A 0-0 | NTS | Summary of project description
Include all rooms, drawing sheets, ect.
2 | Site Plan | A1-XX | 1 : 200 - 1 : 500 | Site Plan showing landscaping, vicinity and shadow
Description of details for flooring finish
3 | Floor Plans | A2-XX | 1 : 100 | Overall floor plans, all levels including Roof Plans
Show all dimensions, door & window callouts
Show Floor Finish - tiles / marbles
4 | Reflected Ceiling Plans | A3-XX | 1 : 100 | Ceiling, lighting and wiring plans
5 | Exterior Elevations | A4-XX | 1 : 100 | Exterior elevations and description of details
with callouts and dimensions
6 | Building Sections | A5-XX | 1 : 100 | All building sections
7 | Enlarged Plans, Elevations / Sections | A6-XX | 1 : 25 | Enlarged Plans, Elevations + Wall sections with details
8 | Interior Elevations | A7-XX | 1 : 25 | Kitchen and bathroom elevations
9 | Elevator / Stair Plans + Sections | A8-XX | 1 : 25 | Enlarged elevator / stair plans and details
10 | Doors & Windows Schedule | A9-XX |  | All doors to be included and details
11 | Details | AD-XX
| Site | Ad-01 | 1 : 10, 1 : 20 | Site improvement drawings & details, including gates
| Floor | Ad-02 | 1 : 10, 1 : 20 | Floor details
| Walls | Ad-03 | 1 : 10, 1 : 20 | Wall details
| Ceiling Details | Ad-04 | 1 : 10, 1 : 20 | Ceiling details
| Roof | Ad-05 | 1 : 10, 1 : 20 | Roof details
| Doors | Ad-06 | 1 : 10, 1 : 20 | Doors details
| Windows | Ad-07 | 1 : 10, 1 : 20 | Window details
| Miscellaneous | Ad-08 | 1 : 5, 1 : 10 | Misc details