## CAD Folder
metaphor - cad filing directory
CAD
|  | Details |  |  |  | any required xref files in this folder files should be input at an "OVERLAY"
ceiling
door
enlarged
furn
millwork
misc
partition
window
Gen
|  |  | dp-lg | Demolition Legend
|  |  | ff-lg | Floor Finish Legend
|  |  | fp-lg | Construction plan legend
|  |  | pd-lg | Power and Data legend
|  |  | cp-lg | Ceiling Legend
tb-A2
tb-A3
|  |  | wf-lg | wall finish legend
|  |  | wi-lg | wiring legend
|  | Plan |  | File name: PS-fp01, PS-fp02
|  |  | cp-01 | Ceiling plan | xref (overlay): xp, fp | any required xref files in this folder files should be input at an "OVERLAY"
|  |  | dp-01 | Demolition plan | xref (overlay): xp
|  |  | ff-01 | Floor finish plan | xref (overlay): xp, fp
|  |  | fp-01 | Construction / Floor plan | xref (overlay): xp
|  |  | pd-01 | Power and Data plan | xref (overlay): xp, fp
|  |  | wf-01 | Wall Finish Plan | xref (overlay): xp, fp
|  |  | xp-01 | Exterior plan, core & shell, col, grid line
Existing condition after demo
|  | Plot |  | File Name: A01-01.dwg, A01-02.dwg
|  |  | A0 | Cover Sheet
|  |  | A1-XX | Demolition Plan | xref (attach): tb, xp, dp, dp-lg
|  |  | A2-XX | Construction / Floor Plan | xref (attach): tb, xp, fp, fp-lg | add dimension, wall type, door no, elev,
enlarged plan, details
Furniture/millwork showned in hatch
|  |  | A3-XX | Furniture / Millwork Plan | xref (attach): tb, xp, fp, fu, fu-lg | add dimension, furniture details
|  |  | A4-XX | Floor finish Plan | xref (attach): tb, xp, fp, ff, ff-lg
|  |  | A5-XX | Wall Finish Plan | xref (attach): tb, xp, fp, wf, wf-lg
|  |  | A6-XX | Ceiling Plan | xref (attach): tb, xp, fp, cp, cp-lg | add dimension
|  |  | A7-XX | Power and Data Plan | xref (attach): tb, xp, fp, pd, pd-lg
|  |  | A8-XX | Exterior Elevations / Sections | xref (attach): x-el.dwgs
|  |  | A9-XX | Interior Elevations | xref (attach): i-el.dwgs
|  |  | A10-XX | Enlarged Plans / Elavation | xref (attach): tb, xp, fp | add dimension, elevations, details
|  |  | A11-XX | Door Schedule / Details | xref (attach): door details.dwgs
|  |  | A12-XX | Floor Details | xref (attach) : floor details
|  |  | A13-XX | Partition Details | xref (attach): partition details.dwgs
|  |  | A14-xx | Ceiling Details | xref (attach): clg details.dwgs
|  |  | A15-xx | Misc Details
|  |  | F1-XX | Furniture Details | xref (attach): fu